## Sheet1
| Pin Number | Label | Component
BOTTOM SIDE | Pin 1 | Vbat
| Pin 2 | PC 13-TAMPER-RTC
| Pin 3 | PC 14-O SC 32_IN
| Pin 4 | PC 15-O SC 32_OUT
| Pin 5 | PD 0-OS C_IN
| Pin 6 | PD 1-OS C_OUT
| Pin 7 | NRST
| Pin 8 | PC0 |  |  | ADC123_IN10
| Pin 9 | PC1 |  |  | ADC123_IN11
| Pin 10 | PC2 |  |  | ADC123_IN12
| Pin 11 | PC3 |  |  | ADC123_IN13
| Pin 12 | VSSA | ground
| Pin 13 | VDDA
| Pin 14 | PA 0-WK U P
| Pin 15 | PA 1 | LCD | I/O
| Pin 16 | PA 2 |  | I/O
RIGHT SIDE | Pin 17 | PA 3 |  | I/O
| Pin 18 | VSS 4 | ground
| Pin 19 | VDD 4
| Pin 20 | PA 4
| Pin 21 | PA 5 | SD Card?
| Pin 22 | PA 6
| Pin 23 | PA 7
| Pin 24 | PC 4 |  |  |  | ADC12_IN14
| Pin 25 | PC 5 |  |  |  | ADC12_IN15
| Pin 26 | PB 0
| Pin 27 | PB 1
| Pin 28 | PB 2
| Pin 29 | PB 10 |  |  |  | Can be remapped to be USART 3
| Pin 30 | PB 11 |  |  |  | Can be remapped to be USART 3
| Pin 31 | VSS 1 | ground
| Pin 32 | VDD 1
TOP SIDE | Pin 33 | PB 12 |  |  |  | Can be remapped to be USART 3
| Pin 34 | PB 13 |  |  |  | Can be remapped to be USART 3
| Pin 35 | PB 14 |  |  |  | Can be remapped to be USART 3
| Pin 36 | PB 15
| Pin 37 | PC 6 | SD Card
| Pin 38 | PC 7 | SD Card
| Pin 39 | PC 8 | SD Card
| Pin 40 | PC 9 | SD Card PIN 8 | DAT1
| Pin 41 | PA 8 |  |  | Serial?
| Pin 42 | PA 9 | Serial TX
| Pin 43 | PA 10 | Serial RX
| Pin 44 | PA 11 | USB (RX?) |  |  | USART1_CTS/USBDM CAN_RX(9)/TIM1_CH4(9)
| Pin 45 | PA 12 | USB (TX?) |  |  | USART1_RTS/USBDP CAN_TX(9)/TIM1_ETR(
| Pin 46 | PA 13
| Pin 47 | VSS 2 | ground
| Pin 48 | VDD 2
LEFT SIDE | Pin 49 | PA 14
| Pin 50 | PA 15
| Pin 51 | PC 10 | SD Card PIN 9 | DAT2
| Pin 52 | PC 11 | SD Card PIN 1 | CD/DAT3
| Pin 53 | PC 12 | SD Card PIN 2 | CLK
| Pin 54 | PD 2
| Pin 55 | PB 3
| Pin 56 | PB 4
| Pin 57 | PB 5
| Pin 58 | PB 6
| Pin 59 | PB 7
| Pin 60 | BOOT 0
| Pin 61 | PB 8 | DRV8821 | Pin 31 | CD DIR (direction input)
| Pin 62 | PB 9
| Pin 63 | VSS 3 | ground
| Pin 64 | VDD 3